## Sheet2
Pipe Volume Calculator |  |  |  | Roof Surface Area |  |  |  |  | Tank Volume & Surface Area Calculations
Calculate the volume of a pipe given its inner diameter and length. The calculator will also determine how much that volume of water and pipe weighs. |  |  |  | Calculate the total square feet of a structure's roof, then the amount of rain that can be harvested off of that roof for every 1" of rain. Enter each area's length and width and include patios, garages, and the roof's overhang. (e.g., 23 x 12, 23.75 x 15.5, 10 x 42) |  |  |  |  | Calculations in inches (Enter your tank radius and your tank height in the yellow cells--all the gray cells calculate; the pink cells are constants)
Diameter: | 4 | 4 | inches |  | Width | Length | Sq ft |  | Volume in cubic inches | 11637715.826 | Radius in Inches | Height in Inches | Volumes
Length: | 2 | 24 | feet | Area #1 | 23 | 12 | 276 |  | Cubic inches in a Cubic foot | 1728 | 210 | 84 | 6734.7893 | Cubic feet
Result: |  |  |  | Area #2 | 23.73 | 15.5 | 367.815 |  | Cubic inches in a Cubic yard | 46656 | Diameter in feet | Height in feet | 249.4366 | Cubic yards
1.3056 | Gallons |  |  | Area #3 | 10 | 42 | 420 |  | Cubic inches in a Gallon | 231 | 35 | 7 | 50379.7222 | Gallons
10.8884 | Lbs of water |  |  | Area #4 | 50 | 37.25 | 1862.5 |  | Volume of a cylinder | Pi | Radius in Inches | Height in Inches | Radius in Feet | Height in Feet
| (add about 2# per foot for pipe) |  |  | Area #5 | 100 | 25 | 2500 |  |  | 3.1416 | 210 | 84 | 17.5 | 7
|  |  |  | Area #6 | 100 | 25 | 2500
[6 empty] | Total Square Feet: | 7926.315 | sq ft
[6 empty] | Gallons for every 1" of rainfall | 4914.3153 | gallons | Tank's Surface Areas
[6 empty] | Bulverde yearly capture: | 148412.3221 | gallons | Lateral surface area in Square Inches | Top surface area in Sq Inches | Bottom surface area in Sq Inches | Total surface area in Sq Inches
[9 empty] | 110835.3888 | 138544.236 | 138544.236 | 387923.8609
[9 empty] | Lateral surface area in Sq Ft | Top surface area in Sq Ft | Bottom surface area in Sq Ft | Total surface area in Sq Ft
[9 empty] | 769.6902 | 962.1128 | 962.1128 | 2693.9157
𝑉=𝜋𝑟^2 h